## Sheet1
Minutes | Percent | Voltage | Current | Power | PC Time Remain
0 | 2 | 19.74 | 1.77 | 34.9398
1 | 3 | 19.69 | 2.17 | 42.7273
6 | 5 | 19.69 | 2.17 | 42.7273 | 3hr:55min
11 | 8 | 19.69 | 2.17 | 42.7273 | 3hr:41min
16 | 10 | 19.69 | 2.17 | 42.7273 | 3hr:36min
21 | 13 | 19.68 | 2.17 | 42.7056 | 3hr:34min
26 | 15 | 19.68 | 2.17 | 42.7056 | 3hr:32min
31 | 18 | 19.68 | 2.17 | 42.7056 | 3hr:22min
36 | 21 | 19.68 | 2.17 | 42.7056 | 3hr:17min
41 | 26 | 19.68 | 2.17 | 42.7056 | 3hr:8min
51 | 31 | 19.68 | 2.17 | 42.7056 | 2hr:58min
61 | 37 | 19.68 | 2.17 | 42.7056 | 2hr:48min
71 | 43 | 19.68 | 2.17 | 42.7056 | 2hr:39min
81 | 48 | 19.68 | 2.17 | 42.7056 | 2hr:29min
91 | 53 | 19.71 | 2.17 | 42.7707 | 2hr:22min
106 | 61 | 19.71 | 2.17 | 42.7707 | 2hr:7min
121 | 69 | 19.71 | 2.17 | 42.7707 | 1hr:53min
136 | 77 | 19.71 | 2.17 | 42.7707 | 1hr:39min
142 | 80 | 19.71 | 2.17 | 42.7707 | 1hr:32min
151 | 84 | 19.71 | 2.17 | 42.7707 | 1hr:19min
159 | 88 | 19.71 | 2.14 | 42.1794 | 1hr:4min
166 | 92 | 19.71 | 2.14 | 42.1794 | 0hr:52min
In the log below it can be seen that the Mac Book reports the 2 different PDOs that it supports
A number of messages follow including one that the parser only sees as an "Extended Message", whose content cannot be viewed.
Ultimately, however, the charger delivers about 43 Watts as high-rate charging begins…
At about 1 hour and 15 minutes into charging I swapped the port from the Port 1 to Port 2 of the PD charger to verify equivalent operation with the Mac Book for both ports.